## IR checklist
IR CHECKLIST
1. BASIC INFORMATION |  |  | COLOR DESCRIPTION (ITEM) | SCORE
Process |  |  | Item | PASS | 0 |  | PASS | 0
Project name |  |  | For Project Manager or SOC (Block Top) | NG | 0 |  | NG | 0
Customer |  |  | For Logical Designer(RTL) | N.A | 0 |  | N.A | 0
Application |  |  | For Physical Designer(Layout - Physical Design) | Not yet | 47 |  | Not yet | 47
Product manager |  |  | For Physical Designer(Physical Implementation) | SCORE | 0% |  | SCORE | 0%
IP designer
QA manager
Integration review date
MTO Schedule
|  |  |  | 100% | PASS |  | 50~79% | IR can be started
2. DESIGN CHECK SHEET |  |  |  | 80~99% | IR can be determined as marginal pass |  | Under 50% | IR can not be started
Recommendation : | when you fill the integration review checklist, please follow the guide in IP datasheet and userguide.
CATEGORY | ITEM | CHECK POINT | CHECK METHOD | PRODUCT (PROJECT) |  |  | IP
|  |  |  | CHECK RESULT | NAME/DATE (YY.MM.DD) | NOTE | CHECK RESULT | NAME/DATE (YY.MM.DD) | NOTE
Fundamental information | Temperature & Reliability check condition | Is the chip operating temperature condition and life cycle checked? | Review and make comments - Chip operating environment (mobile, automotive, network) - Junction temperature condition - The reliability(EM) cycle(time) | Not yet |  |  | Not yet
IP Version check | IP DK Version | Check whether the version of the DB used is final (FE/BE/DOC) | Have you used the latest version of DK from Rasmschip? Enter the name of the used DK and released date in column J, 'Note' | Not yet |  |  | Not yet
Order form re-check | Order Form | Are specification consensus done with order form between customer and IP designer? | Please attach the final OrderForm doc. which are confirmed. | Not yet |  |  | Not yet
Function check | HTOL | In full-chip level HTOL(SCAN) test mode, have you checked that the IP's inputs are set as conditions guaranteed by the UserGuide? Have you verified that the IP operates without any problem by simulation | 1) Please share dump file path and file name 2) Please share the IP's hierarchical information 3) Please share used waveform view & version | Not yet |  |  | Not yet
| Power up check | Is power-management sequence which is supplied to IP guaranteed in SoC? | Please share the figure of the power sequence or dump file. - If you share a dump file, please share file path / file name / IP's hierarchical information. - If there is no figure or dump file, please make comments about power sequence(e.g. ALWAYS ON, ALIVE, etc.). | Not yet |  |  | Not yet
| Start up check | IP start-up sequence check | Have you checked that the clock input and control signals are applied according to the start-up sequence described in the Datasheet? | Not yet |  |  | Not yet
| Power down check | Power down sequence check | Have you checked that the power sequence applied in the product follows the power sequence described in the Datasheet? | Not yet |  |  | Not yet
| Function simulation | Input control sequence during the operation | Have you checked If there is the case that input control signals change while the IP is enabled and in normal operation? Is there any problem? Have you simulated the operation scenario with the verilog model in the real integration environment? | Not yet |  |  | Not yet
| Function simulation | Are the verification results in product level shared with IP designer? (IP normal scenario; RTL simulation or post simulation results under the actual product scenario) Please check whether appropriate control and default value are applied through those Verilog simulations. | 1) Please share dump file path and file name 2) Please share the IP's hierarchical information 3) Please share used waveform view & version | Not yet |  |  | Not yet
| Function simulation | Stand-by scenario during lock-time | If the IP is a clock IP which outputs the target frequency after a certain time, have you checked whether this is reflected to the system implementation where the system waits for the lock time/settling time as specified in the Datasheet? | Not yet |  |  | Not yet
| Function simulation | Test mode verification | Have you checked that, in the test mode for evaluating the IP's characteristics, the maximum frequency output to I/O is within the specified maximum operating speed of I/O? Write the maximum frequency output in column J 'Note' | Not yet |  |  | Not yet
| SFR Setting Check | Are SFR setting values applied as the guide which is provided by IP designer? | Please reviews it and attach confirmation email from IP designer | Not yet |  |  | Not yet
| Function - ATE(Automatic Test Equipment) Vector Test | Are function test results reviewed? (All about IP's test mode) Please check whether appropriate control and default value are applied through those Verilog simulations. | 1) Please share dump file path and file name 2) Please share the IP's hierarchical information on fullchip 3) Please share used waveform view & version | Not yet |  |  | Not yet
| Function simulation | Input controllability | Have you checked if there is any case where specific inputs of IP are connected to a ROM code or tie cell and cannot be easily modified by SW modification? If there is, write the list of IP's inputs connected to ROM code or signal in column J, 'Note' | Not yet |  |  | Not yet
| Function simulation | Input controllability | Have you verified the cases when IP is connected to ROM/Tie cell by Verilog simulation and checked there is no problem? | Not yet |  |  | Not yet
| Unused pin check | Are there any IP input/output pins that are not used? All IP inputs except the unused-pin list must be controllable. | Please share the list of unused pins. 1) Please specify about the pin-names that are not used or not controllable. 2) Please write the logical states of the unused pins. (e.g. tie to vdd with tie-cell, tie to gnd with logic block, floating) 3) If all pins are controllable, please write "All pins are used and controllable" with the name of the person in charge. • On chip guide -. The unused input pins should be connected to the ground (in case of the active high operation) or the power (in case of the active low operation). -. The unused output pins should be the floating net (NC). • Off chip guide -. The unused input pins (slave DP/DN, slave CLKP/CLKN) are tied to ground. -. The unused output pins (master DP/DN, master CLKP/CLKN) are the floating net (NC). -. M_VREG_0P4V pin into the unused master block are the floating net (NC). The external capacitor does not required to be connected. | Not yet |  |  | Not yet
| On-chip LDO Setting | LDO setting | In case IP power is received from another LDO IP, have you checked the following information so that stable voltage is supplied during IP operation? -. If LDO trim is needed, has the appropriate trim code value been applied to the LDO? -. If the LDO uses the chopping mode, is the chopping clock supplied according to the guide? | Not yet |  |  | Not yet
| APB _ Write Transfer | Check for write sequence | Has the write transfer been set up correctly? • PADDR, PWRITE, PSEL, and PWDATA signals are modified after the rising edge of the PCLK. • After the following edge of the PCLK, PENABLE signal is asserted. • PADDR, PWDATA, and PSEL signals remain valid throughout the access cycle and the transfer completes at the end of the cycle. • PENABLE signal is deasserted at the end of the transfer. The PSEL signal proceeds to low. • Only one signal should be set when reading or writing register through APB signals. | Not yet |  |  | Not yet
| APB _ Read Transfer | Check for read sequence | Has the read transfer been set up correctly? • PADDR, PWRITE, and PSEL signals are modified after the rising edge of the PCLK. • After the following edge of the PCLK, PENABLE signal is asserted. • The slave provides the PRDATA during the access cycle. • The data is sampled on the rising edge of PCLK at the end of the access cycle. | Not yet |  |  | Not yet
Implementatiaon check | Timing Skew Check for Direct Access Port in Test Mode | Are timing skew for ports which access directly from GPIO checked for direct access (stand-alone) test? When in PHY Test mode, the APB interface is accessed immediately from the GPIO. At this time, check whether skew is considered for Multi bit. (For example, PADDR (16bit), PRDATA, PWDATA (16bit), PSEL, PENALBE, PWRITE) If there is a difference in skew, eventually the ATE must turn on the timing to skew. In fact, it is difficult to consider skew in the ATE. In the Post STA result, the skew report is received separately. | Please attach the report of the time delay from GPIO to target ports of IP (This is for checking timing skew between ports for ATE) Use skew report from post STA, about IN/OUT multi-bit. Please, refer IP user guide to check target pins and timing requirements. | Not yet |  |  | Not yet
| STA(Static Timing Analysis) | Are STA results between IP and product reviewed? 1) Review the unconstraint path with the IP designer (The important timing path must be constraint path) 2) Check the timing report (setup / hold timing reports) | 1) Please share STA Report: Refer to Datasheet & Userguide to check IP's pin name of interest with respect to STA (e.g. FIN, FOUT) 2) Plase share the unconstraint path list | Not yet |  |  | Not yet
| Network Jitter | Are the clock network jitters from full chip shared and reviewed with IP designers? -. check for maximum jitter +/- 200ps | Please attach the result of the input clock jitter simulation from the clock source on SOC to the IP's input clock pin -. Check the input clcok jitter with clock jitter simulation flow including on-chip network jitter before product tape-out. it must be checked through integration review flow. | Not yet |  |  | Not yet
Floor plan | Product floor plan | Is the floorplan shared with IP designer in advance? | Please share product floorplan that shows the location of all IPs | Not yet |  |  | Not yet
| PAD | I/O pad type | Have you checked that appropriate type of I/O are used? Write the name of the used I/O in column J, 'Note' | Not yet |  |  | Not yet
| PAD | Isolation of I/O pad | Is the Power I/O for the IP properly separated from noise interference around using slot cells? Have you reviewed over any ESD issues with ESD team? | Not yet |  |  | Not yet
| PAD | Noise around I/O pad | Have you checked that there is no noisy sources (i.e. Tx Driver/Signal I/O) placed around the IP's Power I/O? | Not yet |  |  | Not yet
| IP Placement | Is minimum distance between IP and the other glue logic to ensure no DRC violation secured? What is the distance between IP and noisy or high power consuming IPs (e.g. DDRPHY)? | Is the IP placed properly based on "1.3.5 space guide between IP and SoC from userguide? -. IP Layout guide does not limit minimum space between IP and the ohter glue logic. however, DRC rule should not be violated. 5-um space is recommended for DRC rule. Space between IP and the noisy IO output buffer(for example DDR PHY) is important. Place the noisy output pad as far as possible from IP. Please specify the distance or attach a captured image | Not yet |  |  | Not yet
| IP Placement | Routing guide at IP Side | There are signals and powers at IP side. signal or power routing with these ports is not allowed except the I/O ring. | Not yet |  |  | Not yet
Integration check | Bumpmap | Is bumpmap of each IP shared and reviewed by IP designer? | Please share bumpmap file or figure. If there is no Bump, please write N/A. | Not yet |  |  | Not yet
| I/O ring check | Is RTO/SNS/VSS ring connected without breaking in IP's LEF and GDS? Are the defined as ports in IP's LEF and GDS? | Please check and specify the RTO/SNS/VSS's ring and ports in case of IP including GPIOs | Not yet |  |  | Not yet
| Breakcell check | Are the breakcells on I/O ring on top level connected properly according to guide? | If breakcells are used, please specify the cell name Read "1.3.6 Break cell guide" from the Userguide. -. please refer to the figure 1-17 in rs_dphy3200_ln08lpu_v1p0_userguide. -. The IP does not include the break cell inside macro. Signal routing over IP is not allowed. Break cells should be inserted besides the IP as illustrated in Figure 1-17. It is recommended to place the break cell as close as possible. | Not yet |  |  | Not yet
| Linker cell check | Is linker cell used beside I/O ring of IP? | If linker cells are used, please specify the cell name | Not yet |  |  | Not yet
| Back to back diode ( Anti-parallel diode ) | Are all the ground pins connected to the logic ground in IP connected by metal according to pin width? (e.g. VSS_CDM port which is back-to-back diode output on IP connected to the ground of the product by proper metal and width) | Please share the layout captured image of the connected by each metal layer. 1) VSS_CDM must be connected to SoC ground net using thick metal and sufficient VIAs | Not yet |  |  | Not yet
| Important signal shielding | Are important input/output signals of IP shielded in full chip level? | Please share the screen captured image or GDS: specify the important input/output signals. And please share the shielding information of signal lines. 1) Clock shielding ratio: (shielded line length/total line length)*100 2) Metal name & length | Not yet |  |  | Not yet
| Verification rule check | Are there any DRC, EAC or PERC errors of IP in chip level? If there are, are these checked and waived by IP designer? | Please review it and attach the waive-list. If there is no error regarding IP, please write comment "There is no error regarding IP". | Not yet |  |  | Not yet
| IO Connection Check | Check the minimum routing resistance and skew, if the IP does not include IO. (ex: LVDS, USB, DCPHY) | 1) Please attach the layout capture for routing between the core and I/Os. 2) Please attach the layout capture for differential signal routings. | Not yet |  |  | Not yet
| Top layout review | Is the final version of top layout of the full chip shared? Is it reviewed by the IP designer whether there is no issue in physical integration on IP level inputs, outputs, IOs, power supplies, ground to full chip level connections, IP space? | . - Please share the PPT about figures of IP's integration with details. | Not yet |  |  | Not yet
| ESD | Back-to-back diode connection | In order to prevent CDM damage between IP power supplies and SoC power supplies, back-to-back diodes are inserted in the PHY. The "vss_cdm" ports on rs_dphy3200_ln08lpu should be strongly connected to SoC grounds net using thick metal and sufficient VIAs. | Not yet |  |  | Not yet
| RDL | RDL routing crosstalk | Have you made sure that no "signal RDL" of other block(s) pass over the IP? Rule of thumb is that nothing is allowed to go over the IP except the power bump of the IP itself or the power RDL of the IP itself. | Not yet |  |  | Not yet
| PDN | PDN analysis - execution/review | Have you reviewed the power noise of the IP and the reviewed the PDN results? | Not yet |  |  | Not yet
| PDN | Check the level of voltage ripple | Have you checked that the voltage ripple specification for each IP allowed as a the result of PDN analysis are satisfied? -. High power supply voltage for the PHY Core : under 30mVpp -. Low power supply volatage for the PHY Core: under 20mVpp | Not yet |  |  | Not yet
| PDN | Check whether PDN analysis results are considered in integration | Have you added sufficient on-chip De-cap between IP's power and ground based on PDN analysis result? | Not yet |  |  | Not yet
| Power & Ground routing | RDL connection | Is Power/Ground RDL properly connected to IP's top metal Power/Ground mesh? Please refer to Userguide 1.4.1 for RDL drawing. | Not yet |  |  | Not yet
| Power routing | Power routing connection - width/metal | Have you connected the power/ground routings by using the same metal layer/width as defined at the IP port? Or did you connect them with wider metal/more metal stack (which is also an allowed case)? | Not yet |  |  | Not yet
| ESD | ESD check | Have you connected the CDM/Clamp/IO according to the guidelines described in the Userguide "1.3.3 power and ground routings with ESD protection", and got confirmed by ESD team after reviewing the final version? Or is there any tool (PERC/DRC/Pathfinder etc.) verification result? Write the name of the ESD reviewer in column J, 'Note'. | Not yet |  |  | Not yet
| Shielding | Shielding of major signals | Read 1.3 Layout guide" from the Userguide. Ground shielding must be applied to the following signal pins : • B_XI, D_XI, P_XI, S_XI_C • M_TXWORDCLKHSCLK • S_RXWORDCLKHS0, S_RXWORDCLKHS1, S_RXWORDCLKHS2, S_RXWORDCLKHS3 It is recommended to use the width of shielding metal same as that of the signal in both the sides of signal. please check these with IP designer. | Not yet |  |  | Not yet
| Input & Output Clock Connection | Check input & outpunt clock declaration | Have you properly routed the input/output clock signals? | Not yet |  |  | Not yet
Verification check | Device List check | Check if all devices in IP are available in the product. | Please check device list with this method in below. - In IP BE-Common, LVS report(lvsprt_ca.lvs) file includes IP device list. Product designer should check if all of the devices are available in the product. If there is an issue, please contact IP designer. - Product designer share the device list of product, then IP designer would check it. | Not yet |  |  | Not yet
Off-Chip | Package Ground Plane Merge | Is the ground of the IP merged with ground plane of SOC in package level? | Please review the ground ball name in ball map and where the merging point is and attach the confirm material | Not yet |  |  | Not yet
| Package Sign-Off | Is the package sign-off confirmed by DT(Design technology) and package team? | Please review and attach the results | Not yet |  |  | Not yet
| Ballmap | Are ballmaps for IP reviewed with IP designer? If there is an fixed signal order of connector, are signal balls correctly placed? | Please attach ball-maps and review confirmation emails from IP designer. If that IP use connector, please fill in signal order of connector | Not yet |  |  | Not yet

## SnapShot
FLOOR PLAN
Product floor plan
PAD
IP Placement
Integration check
Bumpmap & RDL
Back to back diode ( Anti-parallel diode ) & ESD
Important signal shielding
| -Top to Sub | [5 empty] | -Sub to IP | [6 empty] | - INV With Decap
Shielding
| -all layer |  |  | -with out p/g layer |  |  |  |  | - zoom to Signal
Verification rule check
| - ERC Result | [10 empty] | -PERC Result
| NO | RULE | Description |  | Number of Error | Comments |  | Location |  | Remark | ETC | NO | RULE |  | Description | Number of Error | Comments | Location |  | Remark | ETC
| 1 | [10 empty] | 2
Power & Ground routing
| -all Layer | [17 empty] | - Power Connection
.
ATB (Analog Test Bus)